## Quick Calc
Quick Step Calculations
ONLY change gray #
Step calculations for lower or more than clino eye height, only need grade and distance at that grade
c=hypotenuse | grade | desired | leg b | c | leg a | grade | step# | step run
running grade |  | step | rise |  | run | q | for | landing
distance feet | % | rise in | inches | in | inches | degrees | rise | average in.
10 | 73.4 | 8 | 71.0056 | 120 | 96.7378 | 36.2787 | 8.8757 | 10.8992
|  |  | ^sin(q) x c |  | a^2= c^2-b^2
Step calculations at clino eye height, i.e. 0% hits x # ft on running grade
c=hypotenuse | leg b | desired | c | leg a | grade | grade | step# | step run
running grade | rise | step |  | run | q | q | for | landing
distance feet | inches | rise in | in | inches | % | degrees | rise | average in.
10 | 71 | 8 | 120 | 96.7419 | 73.3911 | 36.2754 | 8.875 | 10.9005
| ^enter height |  |  | a^2= c^2-b^2 | Grades > 70% create landings < 12 inches- see table
of eye
Bridge span assuming mostly level banks, standing at bank 1 beginning and aiming at bank 2 end
Calculations at clino eye height, i.e. 0% hits x # ft on running grade
leg b | grade | c=hypotenuse | c | leg a | grade | leg a
rise | only use+ | eye to opposite bank |  | run | q | Bridge Span
inches | degrees | distance in | ft | inches | % | ft
71 | 26.57 | 158.7334 | 13.2278 | 141.9693 | 50.0108 | 11.8308
^enter height |  | c^2=a^2+b^2 |  | a=b/tanq | 50.0108
of eye

## step-calc-table
GRADES |  |  | "minmum" |  | building "code" |  | trail |  |  |  | trail "ideal"
| rise | run | 9 | 10 | 11 | 11.5 | 12 | 12.5 | 13 | 13.5 | 14 | 14.5 | 15 | 15.5 | 16 | 17 | 18 | 19 | 20 | 21 | 22 | 23 | 24 | 25 | 26 | 27 | 28 | 29 | 30 | 31 | 32 | 33 | 34 | 35 | 36
"minmum" | 4 |  | 44.44% | 40% | 36.36% | 34.78% | 33.33% | 32% | 30.77% | 29.63% | 28.57% | 27.59% | 26.67% | 25.81% | 25% | 23.53% | 22.22% | 21.05% | 20% | 19.05% | 18.18% | 17.39% | 16.67% | 16% | 15.38% | 14.81% | 14.29% | 13.79% | 13.33% | 12.9% | 12.5% | 12.12% | 11.76% | 11.43% | 11.11%
| 5 |  | 55.56% | 50% | 45.45% | 43.48% | 41.67% | 40% | 38.46% | 37.04% | 35.71% | 34.48% | 33.33% | 32.26% | 31.25% | 29.41% | 27.78% | 26.32% | 25% | 23.81% | 22.73% | 21.74% | 20.83% | 20% | 19.23% | 18.52% | 17.86% | 17.24% | 16.67% | 16.13% | 15.62% | 15.15% | 14.71% | 14.29% | 13.89%
| 6 |  | 66.67% | 60% | 54.55% | 52.17% | 50% | 48% | 46.15% | 44.44% | 42.86% | 41.38% | 40% | 38.71% | 37.5% | 35.29% | 33.33% | 31.58% | 30% | 28.57% | 27.27% | 26.09% | 25% | 24% | 23.08% | 22.22% | 21.43% | 20.69% | 20% | 19.35% | 18.75% | 18.18% | 17.65% | 17.14% | 16.67%
building "code" | 7 |  | 77.78% | 70% | 63.64% | 60.87% | 58.33% | 56% | 53.85% | 51.85% | 50% | 48.28% | 46.67% | 45.16% | 43.75% | 41.18% | 38.89% | 36.84% | 35% | 33.33% | 31.82% | 30.43% | 29.17% | 28% | 26.92% | 25.93% | 25% | 24.14% | 23.33% | 22.58% | 21.88% | 21.21% | 20.59% | 20% | 19.44%
| 7.25 |  | 80.56% | 72.5% | 65.91% | 63.04% | 60.42% | 58% | 55.77% | 53.7% | 51.79% | 50% | 48.33% | 46.77% | 45.31% | 42.65% | 40.28% | 38.16% | 36.25% | 34.52% | 32.95% | 31.52% | 30.21% | 29% | 27.88% | 26.85% | 25.89% | 25% | 24.17% | 23.39% | 22.66% | 21.97% | 21.32% | 20.71% | 20.14%
| 7.5 |  | 83.33% | 75% | 68.18% | 65.22% | 62.5% | 60% | 57.69% | 55.56% | 53.57% | 51.72% | 50% | 48.39% | 46.88% | 44.12% | 41.67% | 39.47% | 37.5% | 35.71% | 34.09% | 32.61% | 31.25% | 30% | 28.85% | 27.78% | 26.79% | 25.86% | 25% | 24.19% | 23.44% | 22.73% | 22.06% | 21.43% | 20.83%
| 7.75 |  | 86.11% | 77.5% | 70.45% | 67.39% | 64.58% | 62% | 59.62% | 57.41% | 55.36% | 53.45% | 51.67% | 50% | 48.44% | 45.59% | 43.06% | 40.79% | 38.75% | 36.9% | 35.23% | 33.7% | 32.29% | 31% | 29.81% | 28.7% | 27.68% | 26.72% | 25.83% | 25% | 24.22% | 23.48% | 22.79% | 22.14% | 21.53%
*trail "ideal" | 8 |  | 88.89% | 80% | 72.73% | 69.57% | 66.67% | 64% | 61.54% | 59.26% | 57.14% | 55.17% | 53.33% | 51.61% | 50% | 47.06% | 44.44% | 42.11% | 40% | 38.1% | 36.36% | 34.78% | 33.33% | 32% | 30.77% | 29.63% | 28.57% | 27.59% | 26.67% | 25.81% | 25% | 24.24% | 23.53% | 22.86% | 22.22%
| 8.25 |  | 91.67% | 82.5% | 75% | 71.74% | 68.75% | 66% | 63.46% | 61.11% | 58.93% | 56.9% | 55% | 53.23% | 51.56% | 48.53% | 45.83% | 43.42% | 41.25% | 39.29% | 37.5% | 35.87% | 34.38% | 33% | 31.73% | 30.56% | 29.46% | 28.45% | 27.5% | 26.61% | 25.78% | 25% | 24.26% | 23.57% | 22.92%
| 8.5 |  | 94.44% | 85% | 77.27% | 73.91% | 70.83% | 68% | 65.38% | 62.96% | 60.71% | 58.62% | 56.67% | 54.84% | 53.12% | 50% | 47.22% | 44.74% | 42.5% | 40.48% | 38.64% | 36.96% | 35.42% | 34% | 32.69% | 31.48% | 30.36% | 29.31% | 28.33% | 27.42% | 26.56% | 25.76% | 25% | 24.29% | 23.61%
| 9 |  | 100% | 90% | 81.82% | 78.26% | 75% | 72% | 69.23% | 66.67% | 64.29% | 62.07% | 60% | 58.06% | 56.25% | 52.94% | 50% | 47.37% | 45% | 42.86% | 40.91% | 39.13% | 37.5% | 36% | 34.62% | 33.33% | 32.14% | 31.03% | 30% | 29.03% | 28.12% | 27.27% | 26.47% | 25.71% | 25%
| 9.5 |  | 105.6% | 95% | 86.36% | 82.61% | 79.17% | 76% | 73.08% | 70.37% | 67.86% | 65.52% | 63.33% | 61.29% | 59.38% | 55.88% | 52.78% | 50% | 47.5% | 45.24% | 43.18% | 41.3% | 39.58% | 38% | 36.54% | 35.19% | 33.93% | 32.76% | 31.67% | 30.65% | 29.69% | 28.79% | 27.94% | 27.14% | 26.39%
usual max | 10 |  | 111.1% | 100% | 90.91% | 86.96% | 83.33% | 80% | 76.92% | 74.07% | 71.43% | 68.97% | 66.67% | 64.52% | 62.5% | 58.82% | 55.56% | 52.63% | 50% | 47.62% | 45.45% | 43.48% | 41.67% | 40% | 38.46% | 37.04% | 35.71% | 34.48% | 33.33% | 32.26% | 31.25% | 30.3% | 29.41% | 28.57% | 27.78%
| 10.5 |  | 116.7% | 105% | 95.45% | 91.3% | 87.5% | 84% | 80.77% | 77.78% | 75% | 72.41% | 70% | 67.74% | 65.62% | 61.76% | 58.33% | 55.26% | 52.5% | 50% | 47.73% | 45.65% | 43.75% | 42% | 40.38% | 38.89% | 37.5% | 36.21% | 35% | 33.87% | 32.81% | 31.82% | 30.88% | 30% | 29.17%
| 11 |  | 122.2% | 110% | 100% | 95.65% | 91.67% | 88% | 84.62% | 81.48% | 78.57% | 75.86% | 73.33% | 70.97% | 68.75% | 64.71% | 61.11% | 57.89% | 55% | 52.38% | 50% | 47.83% | 45.83% | 44% | 42.31% | 40.74% | 39.29% | 37.93% | 36.67% | 35.48% | 34.38% | 33.33% | 32.35% | 31.43% | 30.56%
| 11.5 |  | 127.8% | 115% | 104.5% | 100% | 95.83% | 92% | 88.46% | 85.19% | 82.14% | 79.31% | 76.67% | 74.19% | 71.88% | 67.65% | 63.89% | 60.53% | 57.5% | 54.76% | 52.27% | 50% | 47.92% | 46% | 44.23% | 42.59% | 41.07% | 39.66% | 38.33% | 37.1% | 35.94% | 34.85% | 33.82% | 32.86% | 31.94%
| 12 |  | 133.3% | 120% | 109.1% | 104.3% | 100% | 96% | 92.31% | 88.89% | 85.71% | 82.76% | 80% | 77.42% | 75% | 70.59% | 66.67% | 63.16% | 60% | 57.14% | 54.55% | 52.17% | 50% | 48% | 46.15% | 44.44% | 42.86% | 41.38% | 40% | 38.71% | 37.5% | 36.36% | 35.29% | 34.29% | 33.33%
| 12.5 |  | 138.9% | 125% | 113.6% | 108.7% | 104.2% | 100% | 96.15% | 92.59% | 89.29% | 86.21% | 83.33% | 80.65% | 78.12% | 73.53% | 69.44% | 65.79% | 62.5% | 59.52% | 56.82% | 54.35% | 52.08% | 50% | 48.08% | 46.3% | 44.64% | 43.1% | 41.67% | 40.32% | 39.06% | 37.88% | 36.76% | 35.71% | 34.72%
| 13 |  | 144.4% | 130% | 118.2% | 113% | 108.3% | 104% | 100% | 96.3% | 92.86% | 89.66% | 86.67% | 83.87% | 81.25% | 76.47% | 72.22% | 68.42% | 65% | 61.9% | 59.09% | 56.52% | 54.17% | 52% | 50% | 48.15% | 46.43% | 44.83% | 43.33% | 41.94% | 40.62% | 39.39% | 38.24% | 37.14% | 36.11%
| 13.5 |  | 150% | 135% | 122.7% | 117.4% | 112.5% | 108% | 103.8% | 100% | 96.43% | 93.1% | 90% | 87.1% | 84.38% | 79.41% | 75% | 71.05% | 67.5% | 64.29% | 61.36% | 58.7% | 56.25% | 54% | 51.92% | 50% | 48.21% | 46.55% | 45% | 43.55% | 42.19% | 40.91% | 39.71% | 38.57% | 37.5%
some back country | 14 |  | 155.6% | 140% | 127.3% | 121.7% | 116.7% | 112% | 107.7% | 103.7% | 100% | 96.55% | 93.33% | 90.32% | 87.5% | 82.35% | 77.78% | 73.68% | 70% | 66.67% | 63.64% | 60.87% | 58.33% | 56% | 53.85% | 51.85% | 50% | 48.28% | 46.67% | 45.16% | 43.75% | 42.42% | 41.18% | 40% | 38.89%
2-3 in a row max | 14.5 |  | 161.1% | 145% | 131.8% | 126.1% | 120.8% | 116% | 111.5% | 107.4% | 103.6% | 100% | 96.67% | 93.55% | 90.62% | 85.29% | 80.56% | 76.32% | 72.5% | 69.05% | 65.91% | 63.04% | 60.42% | 58% | 55.77% | 53.7% | 51.79% | 50% | 48.33% | 46.77% | 45.31% | 43.94% | 42.65% | 41.43% | 40.28%
| 15 |  | 166.7% | 150% | 136.4% | 130.4% | 125% | 120% | 115.4% | 111.1% | 107.1% | 103.4% | 100% | 96.77% | 93.75% | 88.24% | 83.33% | 78.95% | 75% | 71.43% | 68.18% | 65.22% | 62.5% | 60% | 57.69% | 55.56% | 53.57% | 51.72% | 50% | 48.39% | 46.88% | 45.45% | 44.12% | 42.86% | 41.67%
| 15.5 |  | 172.2% | 155% | 140.9% | 134.8% | 129.2% | 124% | 119.2% | 114.8% | 110.7% | 106.9% | 103.3% | 100% | 96.88% | 91.18% | 86.11% | 81.58% | 77.5% | 73.81% | 70.45% | 67.39% | 64.58% | 62% | 59.62% | 57.41% | 55.36% | 53.45% | 51.67% | 50% | 48.44% | 46.97% | 45.59% | 44.29% | 43.06%
| 16 |  | 177.8% | 160% | 145.5% | 139.1% | 133.3% | 128% | 123.1% | 118.5% | 114.3% | 110.3% | 106.7% | 103.2% | 100% | 94.12% | 88.89% | 84.21% | 80% | 76.19% | 72.73% | 69.57% | 66.67% | 64% | 61.54% | 59.26% | 57.14% | 55.17% | 53.33% | 51.61% | 50% | 48.48% | 47.06% | 45.71% | 44.44%
| 16.5 |  | 183.3% | 165% | 150% | 143.5% | 137.5% | 132% | 126.9% | 122.2% | 117.9% | 113.8% | 110% | 106.5% | 103.1% | 97.06% | 91.67% | 86.84% | 82.5% | 78.57% | 75% | 71.74% | 68.75% | 66% | 63.46% | 61.11% | 58.93% | 56.9% | 55% | 53.23% | 51.56% | 50% | 48.53% | 47.14% | 45.83%
| 17 |  | 188.9% | 170% | 154.5% | 147.8% | 141.7% | 136% | 130.8% | 125.9% | 121.4% | 117.2% | 113.3% | 109.7% | 106.2% | 100% | 94.44% | 89.47% | 85% | 80.95% | 77.27% | 73.91% | 70.83% | 68% | 65.38% | 62.96% | 60.71% | 58.62% | 56.67% | 54.84% | 53.12% | 51.52% | 50% | 48.57% | 47.22%
| 17.5 |  | 194.4% | 175% | 159.1% | 152.2% | 145.8% | 140% | 134.6% | 129.6% | 125% | 120.7% | 116.7% | 112.9% | 109.4% | 102.9% | 97.22% | 92.11% | 87.5% | 83.33% | 79.55% | 76.09% | 72.92% | 70% | 67.31% | 64.81% | 62.5% | 60.34% | 58.33% | 56.45% | 54.69% | 53.03% | 51.47% | 50% | 48.61%
| 18 |  | 200% | 180% | 163.6% | 156.5% | 150% | 144% | 138.5% | 133.3% | 128.6% | 124.1% | 120% | 116.1% | 112.5% | 105.9% | 100% | 94.74% | 90% | 85.71% | 81.82% | 78.26% | 75% | 72% | 69.23% | 66.67% | 64.29% | 62.07% | 60% | 58.06% | 56.25% | 54.55% | 52.94% | 51.43% | 50%
| 18.5 |  | 205.6% | 185% | 168.2% | 160.9% | 154.2% | 148% | 142.3% | 137% | 132.1% | 127.6% | 123.3% | 119.4% | 115.6% | 108.8% | 102.8% | 97.37% | 92.5% | 88.1% | 84.09% | 80.43% | 77.08% | 74% | 71.15% | 68.52% | 66.07% | 63.79% | 61.67% | 59.68% | 57.81% | 56.06% | 54.41% | 52.86% | 51.39%
| 19 |  | 211.1% | 190% | 172.7% | 165.2% | 158.3% | 152% | 146.2% | 140.7% | 135.7% | 131% | 126.7% | 122.6% | 118.8% | 111.8% | 105.6% | 100% | 95% | 90.48% | 86.36% | 82.61% | 79.17% | 76% | 73.08% | 70.37% | 67.86% | 65.52% | 63.33% | 61.29% | 59.38% | 57.58% | 55.88% | 54.29% | 52.78%
| 19.5 |  | 216.7% | 195% | 177.3% | 169.6% | 162.5% | 156% | 150% | 144.4% | 139.3% | 134.5% | 130% | 125.8% | 121.9% | 114.7% | 108.3% | 102.6% | 97.5% | 92.86% | 88.64% | 84.78% | 81.25% | 78% | 75% | 72.22% | 69.64% | 67.24% | 65% | 62.9% | 60.94% | 59.09% | 57.35% | 55.71% | 54.17%
| 20 |  | 222.2% | 200% | 181.8% | 173.9% | 166.7% | 160% | 153.8% | 148.1% | 142.9% | 137.9% | 133.3% | 129% | 125% | 117.6% | 111.1% | 105.3% | 100% | 95.24% | 90.91% | 86.96% | 83.33% | 80% | 76.92% | 74.07% | 71.43% | 68.97% | 66.67% | 64.52% | 62.5% | 60.61% | 58.82% | 57.14% | 55.56%
| 20.5 |  | 227.8% | 205% | 186.4% | 178.3% | 170.8% | 164% | 157.7% | 151.9% | 146.4% | 141.4% | 136.7% | 132.3% | 128.1% | 120.6% | 113.9% | 107.9% | 102.5% | 97.62% | 93.18% | 89.13% | 85.42% | 82% | 78.85% | 75.93% | 73.21% | 70.69% | 68.33% | 66.13% | 64.06% | 62.12% | 60.29% | 58.57% | 56.94%
| 21 |  | 233.3% | 210% | 190.9% | 182.6% | 175% | 168% | 161.5% | 155.6% | 150% | 144.8% | 140% | 135.5% | 131.2% | 123.5% | 116.7% | 110.5% | 105% | 100% | 95.45% | 91.3% | 87.5% | 84% | 80.77% | 77.78% | 75% | 72.41% | 70% | 67.74% | 65.62% | 63.64% | 61.76% | 60% | 58.33%
| 21.5 |  | 238.9% | 215% | 195.5% | 187% | 179.2% | 172% | 165.4% | 159.3% | 153.6% | 148.3% | 143.3% | 138.7% | 134.4% | 126.5% | 119.4% | 113.2% | 107.5% | 102.4% | 97.73% | 93.48% | 89.58% | 86% | 82.69% | 79.63% | 76.79% | 74.14% | 71.67% | 69.35% | 67.19% | 65.15% | 63.24% | 61.43% | 59.72%
| 22 |  | 244.4% | 220% | 200% | 191.3% | 183.3% | 176% | 169.2% | 163% | 157.1% | 151.7% | 146.7% | 141.9% | 137.5% | 129.4% | 122.2% | 115.8% | 110% | 104.8% | 100% | 95.65% | 91.67% | 88% | 84.62% | 81.48% | 78.57% | 75.86% | 73.33% | 70.97% | 68.75% | 66.67% | 64.71% | 62.86% | 61.11%
| 22.5 |  | 250% | 225% | 204.5% | 195.7% | 187.5% | 180% | 173.1% | 166.7% | 160.7% | 155.2% | 150% | 145.2% | 140.6% | 132.4% | 125% | 118.4% | 112.5% | 107.1% | 102.3% | 97.83% | 93.75% | 90% | 86.54% | 83.33% | 80.36% | 77.59% | 75% | 72.58% | 70.31% | 68.18% | 66.18% | 64.29% | 62.5%
| 23 |  | 255.6% | 230% | 209.1% | 200% | 191.7% | 184% | 176.9% | 170.4% | 164.3% | 158.6% | 153.3% | 148.4% | 143.8% | 135.3% | 127.8% | 121.1% | 115% | 109.5% | 104.5% | 100% | 95.83% | 92% | 88.46% | 85.19% | 82.14% | 79.31% | 76.67% | 74.19% | 71.88% | 69.7% | 67.65% | 65.71% | 63.89%
| 23.5 |  | 261.1% | 235% | 213.6% | 204.3% | 195.8% | 188% | 180.8% | 174.1% | 167.9% | 162.1% | 156.7% | 151.6% | 146.9% | 138.2% | 130.6% | 123.7% | 117.5% | 111.9% | 106.8% | 102.2% | 97.92% | 94% | 90.38% | 87.04% | 83.93% | 81.03% | 78.33% | 75.81% | 73.44% | 71.21% | 69.12% | 67.14% | 65.28%
| 24 |  | 266.7% | 240% | 218.2% | 208.7% | 200% | 192% | 184.6% | 177.8% | 171.4% | 165.5% | 160% | 154.8% | 150% | 141.2% | 133.3% | 126.3% | 120% | 114.3% | 109.1% | 104.3% | 100% | 96% | 92.31% | 88.89% | 85.71% | 82.76% | 80% | 77.42% | 75% | 72.73% | 70.59% | 68.57% | 66.67%
| 24.5 |  | 272.2% | 245% | 222.7% | 213% | 204.2% | 196% | 188.5% | 181.5% | 175% | 169% | 163.3% | 158.1% | 153.1% | 144.1% | 136.1% | 128.9% | 122.5% | 116.7% | 111.4% | 106.5% | 102.1% | 98% | 94.23% | 90.74% | 87.5% | 84.48% | 81.67% | 79.03% | 76.56% | 74.24% | 72.06% | 70% | 68.06%
| 25 |  | 277.8% | 250% | 227.3% | 217.4% | 208.3% | 200% | 192.3% | 185.2% | 178.6% | 172.4% | 166.7% | 161.3% | 156.2% | 147.1% | 138.9% | 131.6% | 125% | 119% | 113.6% | 108.7% | 104.2% | 100% | 96.15% | 92.59% | 89.29% | 86.21% | 83.33% | 80.65% | 78.12% | 75.76% | 73.53% | 71.43% | 69.44%
| 25.5 |  | 283.3% | 255% | 231.8% | 221.7% | 212.5% | 204% | 196.2% | 188.9% | 182.1% | 175.9% | 170% | 164.5% | 159.4% | 150% | 141.7% | 134.2% | 127.5% | 121.4% | 115.9% | 110.9% | 106.2% | 102% | 98.08% | 94.44% | 91.07% | 87.93% | 85% | 82.26% | 79.69% | 77.27% | 75% | 72.86% | 70.83%
| 26 |  | 288.9% | 260% | 236.4% | 226.1% | 216.7% | 208% | 200% | 192.6% | 185.7% | 179.3% | 173.3% | 167.7% | 162.5% | 152.9% | 144.4% | 136.8% | 130% | 123.8% | 118.2% | 113% | 108.3% | 104% | 100% | 96.3% | 92.86% | 89.66% | 86.67% | 83.87% | 81.25% | 78.79% | 76.47% | 74.29% | 72.22%
| 26.5 |  | 294.4% | 265% | 240.9% | 230.4% | 220.8% | 212% | 203.8% | 196.3% | 189.3% | 182.8% | 176.7% | 171% | 165.6% | 155.9% | 147.2% | 139.5% | 132.5% | 126.2% | 120.5% | 115.2% | 110.4% | 106% | 101.9% | 98.15% | 94.64% | 91.38% | 88.33% | 85.48% | 82.81% | 80.3% | 77.94% | 75.71% | 73.61%
| 27 |  | 300% | 270% | 245.5% | 234.8% | 225% | 216% | 207.7% | 200% | 192.9% | 186.2% | 180% | 174.2% | 168.8% | 158.8% | 150% | 142.1% | 135% | 128.6% | 122.7% | 117.4% | 112.5% | 108% | 103.8% | 100% | 96.43% | 93.1% | 90% | 87.1% | 84.38% | 81.82% | 79.41% | 77.14% | 75%
| 27.5 |  | 305.6% | 275% | 250% | 239.1% | 229.2% | 220% | 211.5% | 203.7% | 196.4% | 189.7% | 183.3% | 177.4% | 171.9% | 161.8% | 152.8% | 144.7% | 137.5% | 131% | 125% | 119.6% | 114.6% | 110% | 105.8% | 101.9% | 98.21% | 94.83% | 91.67% | 88.71% | 85.94% | 83.33% | 80.88% | 78.57% | 76.39%
| 28 |  | 311.1% | 280% | 254.5% | 243.5% | 233.3% | 224% | 215.4% | 207.4% | 200% | 193.1% | 186.7% | 180.6% | 175% | 164.7% | 155.6% | 147.4% | 140% | 133.3% | 127.3% | 121.7% | 116.7% | 112% | 107.7% | 103.7% | 100% | 96.55% | 93.33% | 90.32% | 87.5% | 84.85% | 82.35% | 80% | 77.78%
| 28.5 |  | 316.7% | 285% | 259.1% | 247.8% | 237.5% | 228% | 219.2% | 211.1% | 203.6% | 196.6% | 190% | 183.9% | 178.1% | 167.6% | 158.3% | 150% | 142.5% | 135.7% | 129.5% | 123.9% | 118.8% | 114% | 109.6% | 105.6% | 101.8% | 98.28% | 95% | 91.94% | 89.06% | 86.36% | 83.82% | 81.43% | 79.17%
| 29 |  | 322.2% | 290% | 263.6% | 252.2% | 241.7% | 232% | 223.1% | 214.8% | 207.1% | 200% | 193.3% | 187.1% | 181.2% | 170.6% | 161.1% | 152.6% | 145% | 138.1% | 131.8% | 126.1% | 120.8% | 116% | 111.5% | 107.4% | 103.6% | 100% | 96.67% | 93.55% | 90.62% | 87.88% | 85.29% | 82.86% | 80.56%
| 29.5 |  | 327.8% | 295% | 268.2% | 256.5% | 245.8% | 236% | 226.9% | 218.5% | 210.7% | 203.4% | 196.7% | 190.3% | 184.4% | 173.5% | 163.9% | 155.3% | 147.5% | 140.5% | 134.1% | 128.3% | 122.9% | 118% | 113.5% | 109.3% | 105.4% | 101.7% | 98.33% | 95.16% | 92.19% | 89.39% | 86.76% | 84.29% | 81.94%
| 30 |  | 333.3% | 300% | 272.7% | 260.9% | 250% | 240% | 230.8% | 222.2% | 214.3% | 206.9% | 200% | 193.5% | 187.5% | 176.5% | 166.7% | 157.9% | 150% | 142.9% | 136.4% | 130.4% | 125% | 120% | 115.4% | 111.1% | 107.1% | 103.4% | 100% | 96.77% | 93.75% | 90.91% | 88.24% | 85.71% | 83.33%
| 30.5 |  | 338.9% | 305% | 277.3% | 265.2% | 254.2% | 244% | 234.6% | 225.9% | 217.9% | 210.3% | 203.3% | 196.8% | 190.6% | 179.4% | 169.4% | 160.5% | 152.5% | 145.2% | 138.6% | 132.6% | 127.1% | 122% | 117.3% | 113% | 108.9% | 105.2% | 101.7% | 98.39% | 95.31% | 92.42% | 89.71% | 87.14% | 84.72%
| 31 |  | 344.4% | 310% | 281.8% | 269.6% | 258.3% | 248% | 238.5% | 229.6% | 221.4% | 213.8% | 206.7% | 200% | 193.8% | 182.4% | 172.2% | 163.2% | 155% | 147.6% | 140.9% | 134.8% | 129.2% | 124% | 119.2% | 114.8% | 110.7% | 106.9% | 103.3% | 100% | 96.88% | 93.94% | 91.18% | 88.57% | 86.11%
| 31.5 |  | 350% | 315% | 286.4% | 273.9% | 262.5% | 252% | 242.3% | 233.3% | 225% | 217.2% | 210% | 203.2% | 196.9% | 185.3% | 175% | 165.8% | 157.5% | 150% | 143.2% | 137% | 131.2% | 126% | 121.2% | 116.7% | 112.5% | 108.6% | 105% | 101.6% | 98.44% | 95.45% | 92.65% | 90% | 87.5%
| 32 |  | 355.6% | 320% | 290.9% | 278.3% | 266.7% | 256% | 246.2% | 237% | 228.6% | 220.7% | 213.3% | 206.5% | 200% | 188.2% | 177.8% | 168.4% | 160% | 152.4% | 145.5% | 139.1% | 133.3% | 128% | 123.1% | 118.5% | 114.3% | 110.3% | 106.7% | 103.2% | 100% | 96.97% | 94.12% | 91.43% | 88.89%
*walking up a flight of 8 inch steps is hard, throwing in some 5, 6, 7 inch steps and flat landings helps

## 50s
|  | GRADES | [10 empty] | # of 8in steps w x run in y rise/50 in run (from 50 stick)
run = 50 |  | 50 | 8 in steps | step runs | 11 | 11.5 | 12 | 12.5 | 13 | 13.5 | 14 | 14.5 | 15 | 15.5 | 16 | 18 | 20 | 22 | 24 | 25 | 26 | 28 | 30 | 32 | 34 | 36
|  |  | in given rise | runs in 50 in | 4.5455 | 4.3478 | 4.1667 | 4 | 3.8462 | 3.7037 | 3.5714 | 3.4483 | 3.3333 | 3.2258 | 3.125 | 2.7778 | 2.5 | 2.2727 | 2.0833 | 2 | 1.9231 | 1.7857 | 1.6667 | 1.5625 | 1.4706 | 1.3889
R | 4 | 8% | 0.5 |  | 0.11 | 0.115 | 0.12 | 0.125 | 0.13 | 0.135 | 0.14 | 0.145 | 0.15 | 0.155 | 0.16 | 0.18 | 0.2 | 0.22 | 0.24 | 0.25 | 0.26 | 0.28 | 0.3 | 0.32 | 0.34 | 0.36
i | 5 | 10% | 0.625 |  | 0.1375 | 0.14375 | 0.15 | 0.15625 | 0.1625 | 0.16875 | 0.175 | 0.18125 | 0.1875 | 0.19375 | 0.2 | 0.225 | 0.25 | 0.275 | 0.3 | 0.3125 | 0.325 | 0.35 | 0.375 | 0.4 | 0.425 | 0.45
s | 6 | 12% | 0.75 |  | 0.165 | 0.1725 | 0.18 | 0.1875 | 0.195 | 0.2025 | 0.21 | 0.2175 | 0.225 | 0.2325 | 0.24 | 0.27 | 0.3 | 0.33 | 0.36 | 0.375 | 0.39 | 0.42 | 0.45 | 0.48 | 0.51 | 0.54
e | 7 | 14% | 0.875 |  | 0.1925 | 0.20125 | 0.21 | 0.21875 | 0.2275 | 0.23625 | 0.245 | 0.25375 | 0.2625 | 0.27125 | 0.28 | 0.315 | 0.35 | 0.385 | 0.42 | 0.4375 | 0.455 | 0.49 | 0.525 | 0.56 | 0.595 | 0.63
| 8 | 16% | 1 |  | 0.22 | 0.23 | 0.24 | 0.25 | 0.26 | 0.27 | 0.28 | 0.29 | 0.3 | 0.31 | 0.32 | 0.36 | 0.4 | 0.44 | 0.48 | 0.5 | 0.52 | 0.56 | 0.6 | 0.64 | 0.68 | 0.72
| 9 | 18% | 1.125 |  | 0.2475 | 0.25875 | 0.27 | 0.28125 | 0.2925 | 0.30375 | 0.315 | 0.32625 | 0.3375 | 0.34875 | 0.36 | 0.405 | 0.45 | 0.495 | 0.54 | 0.5625 | 0.585 | 0.63 | 0.675 | 0.72 | 0.765 | 0.81
start considering steps
| 10 | 20% | 1.25 |  | 0.275 | 0.2875 | 0.3 | 0.3125 | 0.325 | 0.3375 | 0.35 | 0.3625 | 0.375 | 0.3875 | 0.4 | 0.45 | 0.5 | 0.55 | 0.6 | 0.625 | 0.65 | 0.7 | 0.75 | 0.8 | 0.85 | 0.9
| 11 | 22% | 1.375 |  | 0.3025 | 0.31625 | 0.33 | 0.34375 | 0.3575 | 0.37125 | 0.385 | 0.39875 | 0.4125 | 0.42625 | 0.44 | 0.495 | 0.55 | 0.605 | 0.66 | 0.6875 | 0.715 | 0.77 | 0.825 | 0.88 | 0.935 | 0.99
| 12 | 24% | 1.5 |  | 0.33 | 0.345 | 0.36 | 0.375 | 0.39 | 0.405 | 0.42 | 0.435 | 0.45 | 0.465 | 0.48 | 0.54 | 0.6 | 0.66 | 0.72 | 0.75 | 0.78 | 0.84 | 0.9 | 0.96 | 1.02 | 1.08
| 13 | 26% | 1.625 |  | 0.3575 | 0.37375 | 0.39 | 0.40625 | 0.4225 | 0.43875 | 0.455 | 0.47125 | 0.4875 | 0.50375 | 0.52 | 0.585 | 0.65 | 0.715 | 0.78 | 0.8125 | 0.845 | 0.91 | 0.975 | 1.04 | 1.105 | 1.17
| 14 | 28% | 1.75 |  | 0.385 | 0.4025 | 0.42 | 0.4375 | 0.455 | 0.4725 | 0.49 | 0.5075 | 0.525 | 0.5425 | 0.56 | 0.63 | 0.7 | 0.77 | 0.84 | 0.875 | 0.91 | 0.98 | 1.05 | 1.12 | 1.19 | 1.26
| 15 | 30% | 1.875 |  | 0.4125 | 0.43125 | 0.45 | 0.46875 | 0.4875 | 0.50625 | 0.525 | 0.54375 | 0.5625 | 0.58125 | 0.6 | 0.675 | 0.75 | 0.825 | 0.9 | 0.9375 | 0.975 | 1.05 | 1.125 | 1.2 | 1.275 | 1.35
| 16 | 32% | 2 |  | 0.44 | 0.46 | 0.48 | 0.5 | 0.52 | 0.54 | 0.56 | 0.58 | 0.6 | 0.62 | 0.64 | 0.72 | 0.8 | 0.88 | 0.96 | 1 | 1.04 | 1.12 | 1.2 | 1.28 | 1.36 | 1.44
| 17 | 34% | 2.125 |  | 0.4675 | 0.48875 | 0.51 | 0.53125 | 0.5525 | 0.57375 | 0.595 | 0.61625 | 0.6375 | 0.65875 | 0.68 | 0.765 | 0.85 | 0.935 | 1.02 | 1.0625 | 1.105 | 1.19 | 1.275 | 1.36 | 1.445 | 1.53
| 18 | 36% | 2.25 |  | 0.495 | 0.5175 | 0.54 | 0.5625 | 0.585 | 0.6075 | 0.63 | 0.6525 | 0.675 | 0.6975 | 0.72 | 0.81 | 0.9 | 0.99 | 1.08 | 1.125 | 1.17 | 1.26 | 1.35 | 1.44 | 1.53 | 1.62
| 19 | 38% | 2.375 |  | 0.5225 | 0.54625 | 0.57 | 0.59375 | 0.6175 | 0.64125 | 0.665 | 0.68875 | 0.7125 | 0.73625 | 0.76 | 0.855 | 0.95 | 1.045 | 1.14 | 1.1875 | 1.235 | 1.33 | 1.425 | 1.52 | 1.615 | 1.71
less landings | 20 | 40% | 2.5 |  | 0.55 | 0.575 | 0.6 | 0.625 | 0.65 | 0.675 | 0.7 | 0.725 | 0.75 | 0.775 | 0.8 | 0.9 | 1 | 1.1 | 1.2 | 1.25 | 1.3 | 1.4 | 1.5 | 1.6 | 1.7 | 1.8
less extra | 21.5 | 43% | 2.6875 |  | 0.59125 | 0.61813 | 0.645 | 0.67188 | 0.69875 | 0.72562 | 0.7525 | 0.77938 | 0.80625 | 0.83313 | 0.86 | 0.9675 | 1.075 | 1.1825 | 1.29 | 1.3438 | 1.3975 | 1.505 | 1.6125 | 1.72 | 1.8275 | 1.935
base steps | 22 | 44% | 2.75 |  | 0.605 | 0.6325 | 0.66 | 0.6875 | 0.715 | 0.7425 | 0.77 | 0.7975 | 0.825 | 0.8525 | 0.88 | 0.99 | 1.1 | 1.21 | 1.32 | 1.375 | 1.43 | 1.54 | 1.65 | 1.76 | 1.87 | 1.98
above 40% | 23 | 46% | 2.875 |  | 0.6325 | 0.66125 | 0.69 | 0.71875 | 0.7475 | 0.77625 | 0.805 | 0.83375 | 0.8625 | 0.89125 | 0.92 | 1.035 | 1.15 | 1.265 | 1.38 | 1.4375 | 1.495 | 1.61 | 1.725 | 1.84 | 1.955 | 2.07
| 23 | 46% | 2.875 |  | 0.6325 | 0.66125 | 0.69 | 0.71875 | 0.7475 | 0.77625 | 0.805 | 0.83375 | 0.8625 | 0.89125 | 0.92 | 1.035 | 1.15 | 1.265 | 1.38 | 1.4375 | 1.495 | 1.61 | 1.725 | 1.84 | 1.955 | 2.07
| 24 | 48% | 3 |  | 0.66 | 0.69 | 0.72 | 0.75 | 0.78 | 0.81 | 0.84 | 0.87 | 0.9 | 0.93 | 0.96 | 1.08 | 1.2 | 1.32 | 1.44 | 1.5 | 1.56 | 1.68 | 1.8 | 1.92 | 2.04 | 2.16
| 25 | 50% | 3.125 |  | 0.6875 | 0.71875 | 0.75 | 0.78125 | 0.8125 | 0.84375 | 0.875 | 0.90625 | 0.9375 | 0.96875 | 1 | 1.125 | 1.25 | 1.375 | 1.5 | 1.5625 | 1.625 | 1.75 | 1.875 | 2 | 2.125 | 2.25
| 26 | 52% | 3.25 |  | 0.715 | 0.7475 | 0.78 | 0.8125 | 0.845 | 0.8775 | 0.91 | 0.9425 | 0.975 | 1.0075 | 1.04 | 1.17 | 1.3 | 1.43 | 1.56 | 1.625 | 1.69 | 1.82 | 1.95 | 2.08 | 2.21 | 2.34
| 27 | 54% | 3.375 |  | 0.7425 | 0.77625 | 0.81 | 0.84375 | 0.8775 | 0.91125 | 0.945 | 0.97875 | 1.0125 | 1.0462 | 1.08 | 1.215 | 1.35 | 1.485 | 1.62 | 1.6875 | 1.755 | 1.89 | 2.025 | 2.16 | 2.295 | 2.43
| 28 | 56% | 3.5 |  | 0.77 | 0.805 | 0.84 | 0.875 | 0.91 | 0.945 | 0.98 | 1.015 | 1.05 | 1.085 | 1.12 | 1.26 | 1.4 | 1.54 | 1.68 | 1.75 | 1.82 | 1.96 | 2.1 | 2.24 | 2.38 | 2.52
| 29 | 58% | 3.625 |  | 0.7975 | 0.83375 | 0.87 | 0.90625 | 0.9425 | 0.97875 | 1.015 | 1.0513 | 1.0875 | 1.1238 | 1.16 | 1.305 | 1.45 | 1.595 | 1.74 | 1.8125 | 1.885 | 2.03 | 2.175 | 2.32 | 2.465 | 2.61
| 30 | 60% | 3.75 |  | 0.825 | 0.8625 | 0.9 | 0.9375 | 0.975 | 1.0125 | 1.05 | 1.0875 | 1.125 | 1.1625 | 1.2 | 1.35 | 1.5 | 1.65 | 1.8 | 1.875 | 1.95 | 2.1 | 2.25 | 2.4 | 2.55 | 2.7
| 31 | 62% | 3.875 |  | 0.8525 | 0.89125 | 0.93 | 0.96875 | 1.0075 | 1.0462 | 1.085 | 1.1238 | 1.1625 | 1.2012 | 1.24 | 1.395 | 1.55 | 1.705 | 1.86 | 1.9375 | 2.015 | 2.17 | 2.325 | 2.48 | 2.635 | 2.79
| 32 | 64% | 4 |  | 0.88 | 0.92 | 0.96 | 1 | 1.04 | 1.08 | 1.12 | 1.16 | 1.2 | 1.24 | 1.28 | 1.44 | 1.6 | 1.76 | 1.92 | 2 | 2.08 | 2.24 | 2.4 | 2.56 | 2.72 | 2.88
| 33 | 66% | 4.125 |  | 0.9075 | 0.94875 | 0.99 | 1.0312 | 1.0725 | 1.1138 | 1.155 | 1.1963 | 1.2375 | 1.2788 | 1.32 | 1.485 | 1.65 | 1.815 | 1.98 | 2.0625 | 2.145 | 2.31 | 2.475 | 2.64 | 2.805 | 2.97
| 34 | 68% | 4.25 |  | 0.935 | 0.9775 | 1.02 | 1.0625 | 1.105 | 1.1475 | 1.19 | 1.2325 | 1.275 | 1.3175 | 1.36 | 1.53 | 1.7 | 1.87 | 2.04 | 2.125 | 2.21 | 2.38 | 2.55 | 2.72 | 2.89 | 3.06
| 35 | 70% | 4.375 |  | 0.9625 | 1.0063 | 1.05 | 1.0938 | 1.1375 | 1.1812 | 1.225 | 1.2688 | 1.3125 | 1.3562 | 1.4 | 1.575 | 1.75 | 1.925 | 2.1 | 2.1875 | 2.275 | 2.45 | 2.625 | 2.8 | 2.975 | 3.15
| 36 | 72% | 4.5 |  | 0.99 | 1.035 | 1.08 | 1.125 | 1.17 | 1.215 | 1.26 | 1.305 | 1.35 | 1.395 | 1.44 | 1.62 | 1.8 | 1.98 | 2.16 | 2.25 | 2.34 | 2.52 | 2.7 | 2.88 | 3.06 | 3.24
| 37 | 74% | 4.625 |  | 1.0175 | 1.0637 | 1.11 | 1.1562 | 1.2025 | 1.2488 | 1.295 | 1.3413 | 1.3875 | 1.4338 | 1.48 | 1.665 | 1.85 | 2.035 | 2.22 | 2.3125 | 2.405 | 2.59 | 2.775 | 2.96 | 3.145 | 3.33
| 38 | 76% | 4.75 |  | 1.045 | 1.0925 | 1.14 | 1.1875 | 1.235 | 1.2825 | 1.33 | 1.3775 | 1.425 | 1.4725 | 1.52 | 1.71 | 1.9 | 2.09 | 2.28 | 2.375 | 2.47 | 2.66 | 2.85 | 3.04 | 3.23 | 3.42
| 39 | 78% | 4.875 |  | 1.0725 | 1.1213 | 1.17 | 1.2188 | 1.2675 | 1.3162 | 1.365 | 1.4138 | 1.4625 | 1.5112 | 1.56 | 1.755 | 1.95 | 2.145 | 2.34 | 2.4375 | 2.535 | 2.73 | 2.925 | 3.12 | 3.315 | 3.51
| 40 | 80% | 5 |  | 1.1 | 1.15 | 1.2 | 1.25 | 1.3 | 1.35 | 1.4 | 1.45 | 1.5 | 1.55 | 1.6 | 1.8 | 2 | 2.2 | 2.4 | 2.5 | 2.6 | 2.8 | 3 | 3.2 | 3.4 | 3.6
| 40.5 | 81% | 5.0625 |  | 1.1138 | 1.1644 | 1.215 | 1.2656 | 1.3162 | 1.3669 | 1.4175 | 1.4681 | 1.5188 | 1.5694 | 1.62 | 1.8225 | 2.025 | 2.2275 | 2.43 | 2.5312 | 2.6325 | 2.835 | 3.0375 | 3.24 | 3.4425 | 3.645
| 41 | 82% | 5.125 |  | 1.1275 | 1.1787 | 1.23 | 1.2812 | 1.3325 | 1.3838 | 1.435 | 1.4863 | 1.5375 | 1.5888 | 1.64 | 1.845 | 2.05 | 2.255 | 2.46 | 2.5625 | 2.665 | 2.87 | 3.075 | 3.28 | 3.485 | 3.69